## Sheet1
Part | Description | Quantity | Estimated Current | Total Current | Price | Total Price | Location | Link | Notes
TM4C Launchpad | What we use in class | 1 | 31.5 | 31.5 |  | 0 | Already have | https://www.ti.com/tool/EK-TM4C123GXL?utm_source=google&utm_medium=cpc&utm_campaign=epd-null-amcu-58700007742554439_TivaTM4C123g-cpc-evm-google-wwe&utm_content=TivaTM4C123g&ds_k=tm4c123g+launchpad&gclid=CjwKCAjw79iaBhAJEiwAPYwoCBcO0c-ZTpZRwbWs0dN3EmkY4yy4bBH7UhiuYQnpjCD8B74HXc5cWBoCscUQAvD_BwE&gclsrc=aw.ds
DC Motor | 120:1 GR; 150 RPM | 2 | 300 | 600 |  | 0 | Checkout | https://www.pololu.com/product/3675
Turn Signal LED | Yellow | 2 | 0.015 | 0.03 |  | 0 | Cabinet
Brakelight LED | Red | 2 | 0.017 | 0.034 |  | 0 | Cabinet
ESP8266 | Used to control the car | 1 | 80 | 80 |  | 0 | Checkout | https://www.espressif.com/en/support/documents/technical-documents
Wheels |  | 4 |  | 0 |  | 0 | Already have/Checkout |  | Need to fit the 3mm D shaft on the motors
Speaker | 32 Ohms | 1 | 134.55 | 134.55 |  | 0 | Checkout
Motor Driver | L293NE | 1 | 26 | 26 |  | 0 | Checkout | https://www.mouser.com/ProductDetail/STMicroelectronics/L293D?qs=gr8Zi5OG3MgMJ1ICDzLQbg%3D%3D
DAC | TLV5616 12-bit DAC | 1 | 1.1 | 1.1 |  | 0 | Checkout | https://www.ti.com/lit/ds/symlink/tlv5616.pdf
Op Amp | MC34119P | 1 | 2.7 | 2.7 |  | 0 | Checkout | https://www.ti.com/product/TPA731
Enclosure |  | 1 |  | 0 |  | 0 | Already have
Shunt Diode | LM4041CILPR shunt diode | 1 | 0.9 | 0.9 |  | 0 | Checkout | https://www.mouser.com/ProductDetail/Texas-Instruments/LM4041CILPR?qs=xRTSnXjzBs4L5JpZm16HmQ%3D%3D
Regulator | LM2937; 0.5A | 1 |  | 0 |  | 0 | Checkout | https://www.ti.com/lit/ds/symlink/lm2937.pdf
Regulator | LM7805CT; 1A | 1 |  | 0 |  | 0 | Professor
Battery | 7.4V | 1 |  | 0 |  | 0 | Professor |  | Need to return, along with charger and whatever else
PINHD-1X2 | LEDs, Power Gate, Power Switch, Wheels | 8 |  | 0 |  | 0 | Checkout
Ceramic, Z5U, -20/+80%, 0.1 uF | 0.1uF | 5 |  | 0 |  | 0 | Checkout
Carbon 1/6W, 5%, 10K | 10K | 7 |  | 0 |  | 0 | Checkout
Carbon 1/6W, 5%, 1K | 1K | 1 |  | 0 |  | 0 | Checkout
Carbon 1/6W, 5%, 20K | 20K | 1 |  | 0 |  | 0 | Checkout
Carbon 1/6W, 5%, 2.0K | 2k | 1 |  | 0 |  | 0 | Checkout
Ceramic, Z5U, -20/+80%, 0.47 uF | 4.7uF | 8 |  | 0 |  | 0 | Checkout
Carbon 1/6W, 5%, 47K | 47k | 1 |  | 0 |  | 0 | Checkout
PINHD-1X3 | Servo | 1 |  | 0 |  | 0 | Checkout
PINHD-2X4 | ESP8266, Encoder I/O | 2 |  | 0 |  | 0 | Checkout
PINHD-2X8 | LA_LightsDACPower, LA_MotorControls | 2 |  | 0 |  | 0 | Checkout
Power LED | Red | 1 | 0.017 | 0.017 |  | 0 | Cabinet
BoosterPack connector | TM4C | 1 |  | 0 |  | 0 | Cabinet
Test point, black | 3.3V, 5.0V, GND, TLV5616_OUT_TP, VREF_TP | 5 |  | 0 |  | 0 | Cabinet
Power Barrel Jack | Connects to the 7.4V battery | 1 |  | 0 |  | 0 | Professor
Total |  |  |  | 876.831 |  | 0